## DIECASTING CALC
DONOT EDIT - CALCULATED VALUES | ENTER VALUES IN GREEN CELLS ONLY
RESULTS - DONOT EDIT
GATE VELOCITY CALCULATOR |  | CLAMP TONNAGE CALCULATOR
PART NAME |  | PART NAME
GATE LENGTH PER PART (mm) | 80 |  | MEDIUM PRESSURE | HIGH PRESSURE
GATE THICKNESS (mm) | 1.6 | CASTING PRESSURE (kg/cm^2) | 650 | 800
GATE AREA PER PART (mm^2) | 128 | SURFACE AREA (PART+RUNNER+OVERFLOW) cm^2 | 320 | 320
TOTAL NO OF CAVITIES | 2
TOTAL GATE AREA (mm^2) | 256 | CLAMP TONNAGE REQUIRED (TON) | 208 | 256
PLUNGER DIAMETER (mm) | 70
PLUNGER RADIUS (mm) | 35
V2 HIGH SPEED VELOCITY (m/s) (2 TO 2.5) | 2.5
GATE VELOCITY (m/s) | 37.5635
GATE VELOCITY SHOULD BE BETWEEN 40 TO 50m/s